## VRV Estimate
AIR CONDITIONING FOR RETROFITTING FOR SPIT AT ANDHERI
INSTALLATION OF NEW VRF UNITS
PART A :- HI-SIDE
SR. NO. | DESCRIPTION | UNIT | QTY. |  |  | SUPPLY
|  |  | 008 | 104 | 105 | RATE | AMOUNT
| VRF SYSTEM- SUPPLY VOLTAS | [5 empty] | 008 | 104 | 105
MAKES :Blue star/Hitachi/Daikin/Mitsubisi/Toshiba/O-General
1 | OUTDOOR UNITS
1.1 | 12 HP | Nos. | 2
1.2 | 8 HP | Nos. |  | 2
1.3 | 6 HP | Nos. |  |  | 1
1.4 | 14 HP | Nos. |  |  | 1
2 | INDOOR UNITS
2.1 | Ceiling suspended cassette Unit with cordless remote controller.(4-Way Cassette Unit)
2.1.2 | 2.0 TR CASSETTE UNIT | Nos. | 10 | 2 | 6
2.1.3 | 1.5 TR Cassette Unit | Nos. |  | 2
2.2 | 1.0 TR High wall unit | Nos. |  | 8 | 4
3 | Supply & Installation of Refrigerant piping Joints for above mentined Indoor Units. | Nos. | 10 | 12 | 10
COST FOR HIGH SIDE (Rs.)
GST 28% EXTRA
TOTAL WITH GST
PART B :- LOW-SIDE
SR. NO. | DESCRIPTION | UNIT | QTY. |  |  | SUPPLY+INSTALLATION
[6 empty] | RATE | AMOUNT
| VRF SYSTEM-INSTALLATION, TESTING & COMMISSIONING | [5 empty] | 008 | 104 | 105
1 | OUTDOOR UNITS
1.1 | 12 HP | Nos. | 2 | 0 | 0
1.2 | 8 HP | Nos. | 0 | 2 | 0
1.3 | 6 HP | Nos. | 0 | 0 | 1
1.4 | 14 HP | Nos. | 0 | 0 | 1
2 | INDOOR UNITS
2.1 | 2.0 TR CASSETTE UNIT | Nos. | 10 | 2 | 6
2.2 | 1.5 TR Cassette Unit | Nos. | 0 | 2 | 0
2.3 | 1.0 TR High wall unit | Nos. | 0 | 8 | 4
3 | Refrigerant piping Joints for above mentioned Indoor Units. | Nos. | 20 | 24 | 20
4 | REFRIGERENT PIPING & ACCESSORIES.FOR VRF
4.1 | Supply, Installation & Testing of All refrigerant piping between indoor & outdoor units duly insulated. All piping inside the room shall be properly supported with hanger. All piping shall be pressure tested.
4.1.1 | 28.6 mm | Rmt. | 0
4.1.2 | 25.4 mm | Rmt. | 0
4.1.3 | 22.2 mm | Rmt. | 30 | 40 | 20
4.1.4 | 19.1 mm | Rmt. | 30 | 40 | 20
4.1.5 | 15.9 mm | Rmt. | 30 | 40 | 20
4.1.6 | 12.7 mm | Rmt. | 30 | 40 | 20
4.1.7 | 9.5 mm | Rmt. | 30 | 40 | 20
4.1.8 | 6.4 mm | Rmt. | 30 | 40 | 20
5 | POWER, CONTROL CABLING & EARTHING.
5.1 | Supply, Installation & Testing of Power Cabling from Local isolator to OD Unit
5.1.1 | 4c x 16 sqmm | Rmt. | 100 | 100 | 100
6.2 | Supply, Installation & Testing of Power Cabling from Local isolator/ switch socket to indoor unit including supply & fixing of plug top if required to match the receptacle provided
6.2.1 | 3c x 1.5sqmm | Rmt. | 100 | 120 | 100
6.3 | Supply, Installation & Testing of Communication cable between Indoor and Outdoor Unit.
6.3.1 | 3c x 1.0sqmm shielded cable. | Rmt. | 100 | 120 | 100
6.3.2 | 10guage Cu strip for earthing | Rmt. | 100 | 120 | 100
7 | MS STAND
| Supply & Installation of MS Structure for installingoutdoor unitswith 2 coats of red oxide paint and black paint. | Nos | 2 | 2 | 2
8 | DRAIN PIPING
8.1 | Supply, Installation & Testing of PVC with 6 mm insulated sections and including bends, elbows, tees, tappings, wall sleeves, hangers, supports etc.
8.1.1 | 25 mm dia. | Rmt.
8.1.2 | 32 mm dia. | Rmt. | 90 | 120 | 60
8.1.3 | 40 mm dia. | Rmt. | 90 | 120 | 60
8.1.4 | 50 mm dia. | Rmt.
9 | Supply & Gas charging of Refrigerant Gas. | Kg. | 30 | 20 | 24
10 | Lifting & Shifting Charges. | Lot. | 1 | 1 | 1
11 | Removing existing AC system including dismantling the existing indoor/ out door units, ducting, grills, etc & stackin the same as directed. | Lot | 1 | 1 | 1
TOTAL AMOUNT LOW SIDE(Rs.)
GST 18 % EXTRA
TOTAL WITH GST
TOTAL HIGH SIDE & LOW SIDE