## Elec Est
RETROFITTING & REPAIR WORK AT SPIT, ANDHERI
ELECTRICAL ESTIMATE
Sr No | Item Description | 008 | 104 | 105 | Unit | Rate | 008 | 104 | 105
1 | SITC of Primary Electric Light Point including the cost of 2 x 1.5 Sqmm + 1x 1.0 Sqmm FRLS copper wire from the electrical light fitting to the switch board, pulled & laid in 20 mm dia PVC conduits (shared) & the cost of 6A modular switch with concealed box & cover plate (Shared) as per drawings & directions. Length of Primary point about 30 feet | 25 | 40 | 45 | Nos
2 | Same as above but for Secondary Light point looped from the above mentiioned Primary point. Distance from primary to secondary point about 10 feet | 50 | 45 | 45 | Nos
3 | SITC of Primary 5A Power Point including the cost of 2 x 2.5 Sqmm + 1x 1.5 Sqmm FRLS copper wire from the 5A Socket to the switch board, pulled & laid in 20 mm dia PVC conduits (Shared) laid under floor by cutting chases in the tiled floor & concealing the same with cement mortar 1:6 in proper line & level & the cost of 6A modular switch/ Socket outlet with concealed box & cover plate (Shared) as per drawings & directions | 50 | 45 | 38 | Nos
4 | Same as above but for Secondary power point looped from the above mentiioned Primary point. | 150 | 25 | 40 | Nos
5 | SITC of Primary 15A Power Point including the cost of 2 x 4 Sqmm + 1x 2.5 Sqmm FRLS copper wire from the 15A Socket to the switch board, pulled & laid in 20 mm dia PVC conduits (Shared) laid under floor by cutting chases in the tiled floor & concealing the same with cement mortar 1:6 in proper line & level & the cost of 16A modular switch/ Socket outlet with concealed box & cover plate (Shared) as per drawings & directions | 5 | 7 | 8 | Nos
6 | Same as above but for Secondary power point looped from the above mentiioned Primary point. | 5 | 7 | 8 | Nos
7 | Supplying and erecting underfloor junction box of size 300mm x300mm x55 mm. with flush finish powder coated appearance having knock outs for UPVC duct entry of size 60x25 mm and 95x35 mm ducts complete | 10 | 32 | 32 | Nos
8 | Supplying & erecting mains/ Circuit wiring with 2x2.5 sq.mm.and earth wire 1.5 sq.mm FRLS PVC copper wire in rigid PVC conduit min.20mm dia. | 600 | 480 | 480 | Rft
9 | Supplying & erecting mains/ circuit wiring with 2x4 sq.mm.and earth wire 2.5 sq.mm FRLS PVC copper wire in rigid PVC conduit min.20mm dia, | 1200 | 480 | 480 | Rft
10 | Supplying & erecting mains/ circuit wiring with 2x6 sq.mm.and earth wire 4 sq.mm FRLS PVC copper wire in rigid PVC conduit min.20mm dia, | 250 | 280 | 280 | Rft
11 | Supplying and erecting modular type bell-push 6A / 10A ISI mark approved make duly erected on provided plate and box with wiring connections complete | 2 | 10 | 10 | Nos
12 | Supplying and erecting Telephone point including modular type telephone socket one gang with safety shutter ISI mark approved make duly erected on provided plate and box with wiring connections complete with wiring in CAT 6 cable laid in 20 mm dia PVc conduits (Shared) from outlet to Krone box (Length about 25 feet) | 2 | 16 | 16 | Nos
13 | Supplying and erecting modular type computer point with Jack RJ 45 with safety shutter ISI mark approved make duly erected on provided plate and box with wiring connections complete with wiring in CAT 6 cable laid in 20 mm dia PVC conduits (Shared) from out let to Switch/ Server & including patching the same at both ends & labelling. | 40 | 21 | 20 | Nos
14 | Supplying and erecting modular type buzzer 230 / 250V ISI mark approved make duly erected on provided plate and box with wiring connections complete | 1 | 1 | 1 | Nos
15 | Supplying, erecting & commissioning Main Distribution Frame (MDF) Box 50x50 pairs as per specification No. WG-TW |  | 1 | 1 | Nos
16 | Supplying, erecting & commissioning Junction box suitable for 10 pairs as per specification No. WG-TW |  | 1 | 1 | Nos
17 | Supplying and erecting FR grade, PVC armoured multimode armoured multimode Optical Fibre Cable with 6 fibres, with core dia 50/125 μm (OM3) suitable for 1 GBps ethernet distance at 850 nm of wavelength, on wall/ceiling or laid in provided pipe/trench as per specification No. WG-COC/OFC LSZH | 50 | 50 | 50 | Rft
18 | Dismantling the existing light, fan, bell, clock, independent plug point, wiring including circuit mains of all types along with accessories etc.complete as per specification No: WG-DM/PW | 100 | 50 | 50 | Nos
19 | Dismantling the existing Telephone / Lan / Wan / TV cables and wires of all sizes along with casing-capping / conduit complete as per specification No: WG-DM/PW | 600 | 300 | 300 | Rft
20 | Dismantling the existing Aluminium/copper mains,submains wiring upto 10 sq.mm. along with accessories etc.Complete as per specification No: WG-DM/PW | 100 | 50 | 50 | Rft
21 | Supplying and erecting square shaped CRCA / die-cast aluminium powder coated housing LED Panel light 600X600mm of PREMIUM RANGE suitable for upto 45 to 48 W with provision for plane front frame with translucent cover fixed to the housing complete | 32 | 5 | 4 | Nos
22 | Supplying and erecting square shaped CRCA / die-cast aluminium powder coated housing LED Panel light 250X250mm of PREMIUM RANGE suitable for upto 18 to 20 W with provision for plane front frame with translucent cover fixed to the housing complete | 32 | 62 | 66 | Nos
23 | Supplying and erecting T8 Fluroscent tube day light 1200mm 36 W |  | 1 |  | Nos
24 | Supplying erecting testing & commissioning of 40W LED chandelier type fitting including all fittinngs & fixtures (Basic Price of Chandelier Rs 5,000/- per fitting) |  | 2 | 6 | Nos
25 | Supplying erecting testing & commissioning of 20W LED wall mounted bracket/ picture light type fitting including all fittinngs & fixtures (Basic Price of Chandelier Rs 1200/- per fitting) | 10 | 5 | 5 | Nos
26 | Supplying & erecting triple pole and neutral distribution board (TPNDB), SP/TP MCBs total 4 ways /12 Poles, with door, 1.2mm thickness surface/flush mounted, IP 43 Protection on iron/GI frame (vertical busbar type) as per specification no. SW-SWR/MCBDB | 2 | 3 | 3 | Nos
| Supplying & erecting triple pole and neutral distribution board (TPNDB), SP/TP MCBs total 12 ways /36 poles, with door, 1.2mm thickness surface/flush mounted, IP 43 Protection on iron/GI frame (vertical busbar type) as per specification no. SW-SWR/MCBDB | 1 |  |  | Nos
27 | Supplying, erecting & marking SPN MCB 6Ato 32A, C- series (for motor/power/ Lighting) in provided distribution board as per specification No. SW-SWR/MCB | 48 | 36 | 36 | Nos
28 | Supplying, erecting & marking TPN MCB 40A to 63A, C- Series in provided distribution board as per specification No. SW-SWR/MCB | 5 | 5 | 5 | Nos
29 | Providing & erecting 4 Pole MCCB upto 100A, 415V capacity with S.C. rating 25 kA (Ics=100% of Icu), thermal setting with provided leads on iron frame/wooden board as per specification No. SW-SWR/MCCB | 1 | 1 | 1 | Nos
30 | Supplying, erecting & terminating PVC armoured cable 3½ core 35 sq mm aluminium conductor with continuous 5.48 sq mm (12 SWG) G.I. earth wire complete erected with glands & lugs, on wall/ trusses/pole or laid in provided trench/ pipe as per specification no. CB-LT/AL | 200 | 200 | 200 | Rft
31 | Supplying & erecting Siemens type brass cable glands for 3½ core 35 sq mm for PVC armoured cable as per specification No. CB-GL | 2 | 2 | 2 | Nos
32 | Supplying & erecting crimping type aluminium lugs for cable 35 sq mm complete as per specification No. CB-CL/AL | 2 | 2 | 2 | Nos
33 | Providing earthing with Copper earth plate size 60 x 60 x 0.315 cm with funnel with a wire mesh for watering and brick masonry block C.l. cover with minimum 25 kg of maintenance free earth conductivity enhancing mineral earthing compound complete with all materials, testing & recording the results as per specification no ESE -LA |  |  |  | Nos
34 | Supplying and erecting G.I. strip of required size used for earthing on wall and/or any other purpose with necessary GI clamps fixed on wall painted with bituminous paint in an approved manner with joint required. as per specification No (EA-EP). | 25 | 15 | 15 | Kg
35 | Supplying and erecting Annealed bare copper wire of high purity of different sizes used for earthing on wall with necessary copper clamps fixed on wall/cable/conduit with screws in an approved manner. | 25 | 15 | 15 | Kg
36 | Providing, fixing, testing & commissioning open LED lighting strip, 20 W/ Rm of approved type & make as per directions. | 66 | 20 | 30 | Rm
37 | Providing, fixing, testing & commissioning Neon Flex LED lighting strip, 20 W/ Rm of approved type & make as per directions. | 10 | 10 | 10 | Rm
38 | Providing, Fixing, Testing & Commissioning HDMI cable including connectors at both ends | 50 | 50 | 50 | Rft
39 | Providing, Fixing, Testing & Commissioning RG 6 cable including connectors at both ends | 50 | 50 | 50 | Rft
40 | SITC 20 pair Jelly filled Armoured telephone cable | 25 | 25 | 25 | Rft
41 | Supply & Laying 4+1 Wire for CCTV | 100 | 100 | 100 | Rft
42 | Supply & Inst of 8 Module POPUP Box |  | 2 | 7 | Nos
43 | Supply & Laying of 1Rmt Patch cord Wire for Data |  |  |  | Nos
TOTAL
GST
TOTAL WITH GST
TOTAL ELECTRICAL COST WITH GST