## BOQ
BOQ FOR PA, FIRE DETECTION FOR RETROFITTING WORK AT SPIT, ANDHERI
SR. NO. | SHORT DESCRIPTION | UNIT | QTTY |  |  | RATE | AMOUNT
|  |  | 008 | 104 | 105 |  | 008 | 104 | 105
PART-A - INTELLEGENT ADDRESSABLE FIRE DETECTION SYSTEM
1 | Supplying, erecting testing and commissioning conventional optical type smoke detector on suitable back box with necessary connections complete | No. | 21 | 30 | 15
2 | Supplying, erecting testing and commissioning heat detector with combination "ROR and Fixed Temp." complete | No |  | 1
3 | Supplying, erecting testing and commissioning manual call point (Pill box) with break glass, push button (resettable type) in metal enclosure complete | No. | 2 | 2 | 2
4 | Supplying, erecting, testing and commissioning hooters having high (100dB @ 1m) and low (94dB @ 1m) volume setting, group addressing facility allowing multiple sounders to be activated with CRCA enclosure complete | No. | 1 | 1 | 1
5 | Supplying, installing, testing and commissioning remote response indicators suitable to operate on 5- 28 V dc supply having FR Polymer ABS Housing complete | No | 6 | 15 | 7
Conduiting & Cabling.
7 | Supply and fixing of 2 Core x 1.5 sq.mm. Copper conductor FR Cable (Orange) fixed on walls, witrh saddles and spacers all complete with hardwares. | Rft | 945 | 1395 | 675
8 | Supply and fixing of 8 Core x 1.5 sq.mm. Copper conductor FR Armoured Cable fixed on walls, witrh saddles and spacers all complete with hardwares. | Rft | 150 | 75 | 75
TOTAL OF PART-A- C/F TO SUMMARY SHEET.
PART-B- PUBLIC ADDRESS SYSTEM.
1 | Supply , installation , testing and commssioning of 6W Ceiling Mount Speaker with backbox for mounting as per technical specifications. | No. | 15 | 15 | 16
2 | Supplying, erecting, testing and commissioning 120 W amplifier suitable to operate on 230 Volts A.C. / 12 Volts D.C. supply complete | No. | 1 | 1 | 1
3 | Supply , installation , testing and commssioning of 6W Volume Control Switch with ON OFF Control for Controlling the Speaker Volume at the User level. | No. | 6 | 12 | 8
4 | Supply , installation , testing and commssioning of 40/36 wires in to be laid in GI , 14 G minimum 20 mm Conduit complete with all fixing accessories as per the specifications | Rft | 675 | 675 | 720
5 | Supply , installation , testing and commssioning of the Main Music Fuse box at the Main console end to terminate floor circuit wires all complete with bottle tyupe fuses to control circuits at every floor level in GI enclosure all complete wall mounting. | No. | 1 | 1 | 1
TOTAL OF PART-B - C/F TO SUMMARY SHEET.
TOTAL OF PART-A+B
GST AT 18%
TOTAL WITH GST